## Sheet1
Pump | Volume (uL) | Current(mA) | Material | Size (mm x mm x mm)
LPVX0503800B | 750 | 275 | PEEK (Chemical & Solvent Resistant) | 115.82 x 33.02 x 38.1
LPVX0502250B | 1250 | 275 | PEEK (Chemical & Solvent Resistant) | 115.57 x 35.31 x 38.1
LPLA0530350L | 50 | 400 | PEEK (Chemical & Solvent Resistant) | 49.02 x 34.29 x 19.05
Valve | Internal Volume (uL) | Max Pressure (psid) | Current(mA) | Material | Size
LHDA0511211H | 40 | 15 | 110 | PPA (Thermal & Dimensional Stability) | 38 x 6.3 x 7.1
LHDA0531215H | 77 | 15 | 110 | PPA (Thermal & Dimensional Stability) | 41.1 x 7.6 x .12.9
LHDA0533215H | 77 | 30 | 150 | PPA (Thermal & Dimensional Stability) | 41.1 x 7.6 x .12.9
LFAA0503418H | 99 | 10 | 44 | PBT (Good balance of all properties) | 38.1 X 11.9 X 12.4 | *PCB Mounted
Filter | Filtration Size (micron) | Size (mm x mm x mm) | Material
LFFA4202035A | 35 | 28.2 x 10.7 x 10.7 | UHMW Polyethylene
TCFA6202035 | 35 | 52.1 x 12.7 x 12.7 | UHMW Polyethylene